## SevconGen4
SOURCE NODE |  | SEVCON GEN4
PDO Description |  | TPDO1 Current Control
CAN ID |  | 0x181
DLC |  | 8
| width | description
| 16 | Target Id
| 16 | Target Iq
| 16 | Id
| 16 | Iq
PDO Description |  | TPDO2 Controls
CAN ID |  | 0x481
DLC |  | 8
| width | description
| 16 | Voltage modulation
| 16 | Ud
| 16 | Uq
| 16 | Economy Value
PDO Description |  | TPDO3 Operation Params
CAN ID |  | 0x501
DLC |  | 8
| width | description
| 32 | Target velocity - left motor
| 16 | Maximum battery discharge current
| 16 | Line contactor
PDO Description |  | TPDO4 Sensors
CAN ID |  | 0x381
DLC |  | 8
| width | description
| 16 | Battery Voltage
| 8 | Heatsink Temperature
| 16 | Battery Current
| 16 | Capacitor Voltage
| 8 | Digital Inputs 1..8 states
PDO Description |  | TPDO5 Motor and Throttle
CAN ID |  | 0x281
DLC |  | 8
| width | description
| 32 | Velocity
| 16 | Throttle Input Voltage
| 16 | Temperature (measured PTC)

## Pedal Node
SOURCE NODE |  | UCDFR Pedal Node
PDO Description |  | Throttle signals | Error flags:
CAN ID |  | 0x205 | 0x0000 | No error
DLC |  | 8 | 0x0001 | Throttle 1 out of range
| width | description | 0x0002 | Throttle 2 out of range
| 16 | Throttle signal 1 | 0x0004 | Brake 1 out of range
| 16 | Throttle signal 2 | 0x0008 | Brake 2 out of range
| 32 | 0-Padded | 0x0010 | Steering out of range
|  |  | 0x0020 | Throttle curve match
PDO Description |  | Brake, Steering and Status | 0x0040 | Soft throttle/brake plausibility
CAN ID |  | 0x??? | 0x0080
DLC |  | 8 | 0x0100
| width | description | 0x0200
| 16 | Brake pressure 1 | 0x0400
| 16 | Brake pressure 2 | 0x0800
| 16 | Steering position | 0x1000
| 16 | Error Flags | 0x2000
0x4000
0x8000

## BMS
SOURCE NODE |  | UCDFR BMS
PDO Description |  | Pack Status | Error flags:
CAN ID |  | 0x188 | 0x0000 | No error
DLC |  | 8 | 0x0001 | Charge mode
| width | description | 0x0002 | Pack temperature limit exceeded
| 8 | SOC Percent | 0x0004 | Pack temperature limit close
| 8 | AH used since full charge | 0x0008 | Pack temperature low limit
| 16 | BMS Status bits | 0x0010 | Low SOC
| 16 | Number of charge cycles | 0x0020 | Critical SOC
| 16 | Pack balance (delta) mV | 0x0040 | Imbalance
|  |  | 0x0080 | Internal Fault (6804 comm failure)
PDO Description |  | Voltage Data | 0x0100 | Negative contactor closed
CAN ID |  | 0x388 | 0x0200 | Positive contactor closed
DLC |  | 8 | 0x0400 | Isolation fault
| width | description | 0x0800 | Cell too high
| 8 | Cell index | 0x1000 | Cell too low
| 16 | Cell voltage mV | 0x2000 | Charge hault
| 32 | Pack voltage mV | 0x4000 | Full
| 8 | Insulation Condition (from Bender) | 0x8000 | Precharge contactor closed
PDO Description |  | Temperature data Current
CAN ID |  | 0x488
DLC |  | 8
| width | description
| 8 | Sensor index
| 8 | Temp value C
| 8 | Highest temp value
| 8 | Lowest temp value
| 32 | Discharge current mA (signed 2's comp)

## Dashboard
SOURCE NODE |  | UCDFR DASHBOARD
PDO Description |  | SYSTEM STATE | State Flags
CAN ID |  | 0x??? | 0x0000 | System ON not Started
DLC |  | 64 | 0x0001 | Neutral
| width | description | 0x0002 | Drive
| 16 | State Flags | 0x0004 | Fault condition present
| 16 | Maximum Battery Current | 0x0008
| 16 | Maximum Motor Current (forward) | 0x0010
| 16 | Maximum Motor Current (braking) | 0x0020
0x0040
0x0080
0x0100
0x0200
0x0400
0x0800
0x1000
0x2000
0x4000
0x8000